## Grades
Category | Item | Team 1 (name) |  | Team 2 (name) |  | Team 3 (name)
|  | Grade | Notes | Grade | Notes | Grade | Notes | Fail/missing
Very poor
Package | Installability | [6 empty] | Poor
| Classes | [6 empty] | Okay
| Functionality | [6 empty] | Very good
| Structure and understandability | [6 empty] | Excellent
Main script/notebook | Functionality
Runtime
Robustness
Understandability
Tests and standards | Test coverage
Pylint score
README | Overview of package
Installation instructions
Description of architecture, including diagram
Description of classes
Git workflow/collaboration description
Repo structure and git workflow | Folder structure
Commit history
Git workflow

## FuncReqs-WRA
Implemented
Item | Team 1 (name) |  | Team 2 (name) |  | Team 3 (name) |  | Not implemented
| Grade | Notes | Grade | Notes | Grade | Notes | Other (see notes)
1. Load and parse multiple provided netCDF4 files.
2. Compute wind speed and wind direction time series at 10 m and 100 m heights for the four provided locations.
3. Compute wind speed and wind direction time series at 10 m and 100 m heights for a given location inside the box bounded by the four locations, such as the Horns Rev 1 site, using interpolation.
4. Compute wind speed time series at height z for the four provided locations using power law profile.
5. Fit Weibull distribution for wind speed at a given location (inside the box) and a given height.
6. Plot wind speed distribution (histogram vs. fitted Weibull distribution) at a given location (inside the box) and a given height.
7. Plot wind rose diagram that showes the frequencies of different wind direction at a given location (inside the box) and a given height.
8. Compute AEP of a specifed wind turbine (NREL 5 MW or NREL 15 MW) at a given location inside the box for a given year in the period we have provided the wind data.

## FuncReqs-BEM
Implemented
Item | Team 1 (name) |  | Team 2 (name) |  | Team 3 (name) |  | Not implemented
| Grade | Notes | Grade | Notes | Grade | Notes | Other (see notes)
1. Load and parse the provided turbine data
2. Plot the provided airfoil shapes in one figure
3. Compute lift coefficient (Cl) and drag coefficient (Cd) as function of span position (r) and angle of attack (α)
4. Compute the axial (a) and tangential (a′) induction factors as function of span position (r), the inflow wind speed V0, the blade pitch angle (θp) and the rotational speed ω.
5. Compute the thrust (T), torque (M), and power (P) of the rotor as function of the inflow wind speed V0, the blade pitch angle (θp) and the rotational speed ω.
6. Compute optimal operational strategy, i.e., blade pitch angle (θp) and rotational speed (ω), as function of wind speed (V0), based on the provided operational strategy in IEA_15MW_RWT_Onshore.opt
7. Compute and plot power curve ($P(V_0)$) and thrust curve ($T(V_0)$) based on the optimal operational strategy obtained in the previous function.

## FuncReqs-ML
Implemented
Item | Team 1 (name) |  | Team 2 (name) |  | Team 3 (name) |  | Not implemented
| Grade | Notes | Grade | Notes | Grade | Notes | Other (see notes)
1. Load and parse the provided input data
2. Plot timeseries of a selected variable (like wind_speed_100m or Power) for a given site (site 1, 2, 3 or 4) within a specific perid, i.e., a function with variable_name, site_index, starting_time and ending_time as inputs.
3. Compute mean squared error (MSE), mean absolute error (MAE), and root mean square error (RMSE) for a forecasted time series against the corresponding real time series.
4. Split the dataset into training dataset and test dataset.
5. Predict one hour ahead power output for a given site (site 1, 2, 3, or 4) using the persistence model, which assumes one hour ahead power output equals the current power output.
6. Predict one hour ahead power output for a given site (site 1, 2, 3 or 4) using two different ML models (like support vector machine or neural network)
7. Plot predicted against real timeseries of power for a given site (site 1, 2, 3 or 4) within a specific period with a specified forecasting model